## START HERE
Erosion/Sediment Control Chemical Maximum Expected Concentration Calculator: Introduction
This spreadsheet contains calculator tools for four application types:
1.) Water (channel) sediment control application 1: Block-form chemical placed within a channel
2.) Water (channel) sediment control application 2: Granular-form chemical, applied in defined patches located at check dams/berms within a channel
3.) Water (channel) sediment control application 3: Granular-form chemical, distributed throughout a channel
4.) Land erosion control application: Granular-form chemical, distributed across an area (no channel)
All calculator tools were designed to predict polyacrylamide (PAM) concentrations in runoff, however the erosion mechanisms employed by the calculators allow for use with other erosion control chemicals if sufficient product data is available.
For the water (sediment control) applications, these tools calculate concentration of erosion chemical in runoff over time using a "dissolution rate" (a variable describing mass of chemical dissolved per unit surface area per time) and other variables describing both the erosion control chemical product characteristics and the storm or flow event. The calculators predict unbound or unreacted (e.g., dissolved or suspended but not bound to sediment) erosion control chemical concentration in runoff flow over time, chemical concentration in a hypothetical downstream pond/basin (assumed empty at start) over time (with or without co-mingled treated and untreated runoff), and remaining mass of chemical after treating a user-defined storm/flow event with a user-defined chemical block or granular treatment application. See each calculator for further description of calculation mechanisms for each application type.
For the land(erosion control) application, the tool calculates a single value for maximum expected concentration using a chemical mass per runoff volume calculation. At this time, the tool does not report concentrations over time, and may not capture potential concentration spikes.
For all calculators, use with caution after reviewing the assumptions and limitations listed at the top of each calculator.

## 1) WATER - Block
Sediment Control Chemical Maximum Expected Concentration Calculator: Block-form Chemical Water Application (blocks placed in a channel) | [5 empty] | Toxicity limit (LC50)
This calculator predicts unbound or unreacted (e.g., dissolved or suspended but not bound to sediment) sediment control chemical concentration in runoff flow over time, chemical concentration in a treated runoff held in a hypothetical downstream pond (assumed empty at start) over time, chemical concentration in a hypothetical downstream basin containing co-mingled flows from treated and untreated areas over time, and remaining mass of chemical after treating a user-defined storm/flow event with a user-defined chemical block treatment application DIRECTIONS: Work through all green input categories along the left side of the calculator until reaching the END OF INPUTS cell. Inputs are pre-populated with default values, but should be checked thoroughly and overridden by the user as necessary. Notes and further user guidance are provided to the right of each input as applicable. Detailed calculations at each timestep are provided in the 'Block Calcs' tab.
Cell legend: | Light green cells are user inputs
White cells are intermediate calculations or notes requiring no input.
Light blue cells are outputs
Use with caution after reviewing the following assumptions and limitations: 1.) Chemical blocks have been pre-saturated according to manufacturer specifications. 2.) Chemical blocks remain saturated and submerged for the duration of use. Dissolution is a function of surface area and the calculator does not adjust for partial or non- submergence at low flows. 3.) Chemical block performance is not affected by sediment encapsulation. 4.) Concentration calculations depend heavily on the "dissolution rate" of the chemical blocks. However, available information or empirical data on this parameter is limited. Although a number of options are provided in the calculator for polyacrylamide (PAM) applications, dissolution rates vary widely between products and manufacturers, and provided options may not be representative of actual product performance. Some manufacturers may recommend lab-testing outflow concentrations before full-scale implementation to ensure concentrations remain below toxicity limits.
STORM/FLOW EVENT AND WATERSHED INPUTS |  |  | SUMMARY OF CUSTOM, USER-DEFINED vs. KNOWN PRODUCT INPUTS
Flow volume option | SCS Curve Number Method | 'SCS Curve Number Method' calculates runoff volume based on rainfall, drainage area, and hydrologic soil group. 'User-inputted Volume' overrides this value. | Did the user use a pre-determined, known product dissolution rate? | Yes, user used the pre-determined empirically estimated dissolution rate for a APS 703d#3 PAM block.
SCS Watershed/drainage area (ac) | 1 | SCS Curve Number Method input | Did the user use a pre-determined, known product toxicity? | Yes, user used the known '700 Series Floc Log, APS*' (Copolymer Blend) toxicity of 420 mg/L (LC50).
SCS Rainfall, P (in) | 1 | SCS Curve Number Method input
SCS NRCS Hydrologic soil group | C | SCS Curve Number Method input | OUTPUTS
SCS curve number, CN | 91 | SCS Curve Number Method calculation | Maximum unbound chemical concentration in channel (mg/L) | 23.0456
SCS Potential maximum retention, S (in) | 0.98901 | SCS Curve Number Method calculation | Minimum unbound chemical concentration in channel (mg/L) | 4.5024 | A value of zero means all chemical has dissolved before the end of the flow event.
SCS Runoff, Q (in) | 0.35927 | SCS Curve Number Method calculation
SCS Runoff volume, Q (L) | 36928.9978 | SCS Curve Number Method output | Treated pond chemical concentration at end of storm/flow event (mg/L) | 7.5338
User-inputted Volume (L) | 36929 | If 'User-inputted Volume' is selected above, this value will override the SCS Runoff volume. | Co-mingled (treated + untreated) basin chemical concentration at end of storm/flow event (mg/L) | 7.5338
Duration of runoff at treatment site (hr) | 6 | Note this is not storm duration, but flow duration at the chemical block treatment site. | Percent of chemical mass remaining after storm event | 93.18%
|  |  | Remaining mass of each chemical block (g) | 3804.1135
Flow hydrograph type at treatment site | Triangular (Rational Method) | 'Constant Flow' uses a simple volume per time calculation held constant for the duration of treatment, most appropriate for treatment downstream of a pump or hydraulic control structure. 'Triangular (Rational Method)' simulates a runoff hydrograph with rising/falling limbs and max flow occuring halfway through the hydrograph. | Total remaining mass of all chemical blocks (g) | 3804.1135
FIGURE 1: UNBOUND (UNREACTED) CHEMICAL CONCENTRATION OVER TIME
"Channel (treated runoff) chemical concentration" is the concentration just downstream of the chemical application. "Pond (treated runoff) chemical concentration" is a cumulative average concentration representative of a theoretical pond located downstream of the chemical treatment location and does not include any untreated runoff. "Co-mingled basin (treated+untreated runoff) chemical concentration" is a cumulative average concentration representative of the treated pond volume in addition to any untreated runoff from the untreated area of the watershed that may co-mingle with treated runoff in a further downstream theoretical basin. If 100% of the watershed is treated, the treated pond and co-mingled basin concentrations coincide for the duration of the runoff.
Percent of watershed/runoff volume treated | 100% | Untreated runoff volume is assumed to co-mingle with treated downstream of the channel and pond. Co-mingled flow chemical concentration is provided as a separate output on the chart.
Total treated volume in channel/pond | 36928.9978 | Calculated from 'Percent of watershed/runoff volume treated' above
Total untreated volume, to be co-mingled downstream of channel/pond | 0 | Calculated from 'Percent of watershed/runoff volume treated' above
Maximum flow in channel/into pond (gpm) | 54.1978 | This value may be used as a starting point to estimate required number of chemical blocks below (in accordance with manufacturer guidance.) It does not include untreated runoff co-mingled downstream of the channel/pond.
CHEMICAL BLOCK INPUTS
Number of chemical blocks | 1 | Follow manufacturer guidance (e.g., One (1) APS 700 Series PAM block per 50 - 70 gpm of flow (Refs. 1, 3, 4))
Starting length of each chemical block (in) | 12 | Default is 12" (APS 700 Series, Ref. 1)
Starting width of each chemical block (in) | 6.5 | Default is 6.5" (APS 700 Series, Ref. 1)
Starting height of each chemical block (in) | 3.5 | Default is 3.5" (APS 700 Series, Ref. 1)
Starting mass of each chemical block (lbs) | 9 | Default is 9 lbs. (APS 700 Series)
Chemical block density, calculated (g/cm^3) | 0.91252 | Calculated from above dimension and mass inputs
Total mass of all chemical blocks combined (g) | 4082.328 | Calculated from # of chemical blocks and chemical block mass
Percent EC chemical in block, by mass | 100% | I.e., not including gel or other non-EC chemical fillers
Percent of dissolved chemical bound to sediment | 0% | Guidance TBD - could be related to jar testing results?
Timestep for calculations (min) | 60 | For "Triangular (Rational Method)" hydrographs, smaller timesteps create a higher initial chemical spike due to the low flowrate near the start and end of the storm. This may or may not be artificially high, depending on whether the chemical block is partially or completely submerged at this point, since calculations are based on wetted surface area and assume full submergence.
TOXICITY DATA INPUTS
Use pre-populated, known product toxicity? | Yes | See "Known Toxicities" tab for available products and additional information.
Known product | 700 Series Floc Log, APS* | 'Yes' must be selected in 'Use known product toxicity?' above. See "Known Toxicities" tab for additional information. | FIGURE 2: RUNOFF HYDROGRAPH AND CUMULATIVE TREATED VOLUME AT TREATMENT SITE
Known product type | Copolymer Blend | According to selected option above. See "Known Toxicities" tab for additional information. | This chart shows the treated runoff hydrograph determined from the user-defined flow event, percent of watershed/runoff volume treated, and hydrograph type/shape. This chart does not include any additional untreated runoff that may be co-mingled with treated flows downstream of the treatment site.
Known product toxicity (mg/L) and toxicity type | 420 mg/L (LC50) | According to selected option above. See "Known Toxicities" tab for additional information.
User-inputted product name | Insert product name here | 'No' must be selected in 'Use known product toxicity?' above to use this option.
User-inputted product toxicity (mg/L) | 9999 | 'No' must be selected in 'Use known product toxicity?' above to use this option. Default placeholder value is "9999".
User-inputted product toxicity type | Insert product toxicity type here | E.g., MATC, NOEC, LOEC, EC50, etc. Default placeholder is "unknown toxiity type".
Selected toxicity (mg/L) | 420 | Determined from above inputs.
DISSOLUTION RATE INPUTS
Vary erosion rate by direction? (Yes/No) | Yes | I.e., lengthwise, widthwise, and heightwise erosion rate. Default 'Yes' input is more conservative. This option affects calculations only for Option 1. See below for more details.
Dissolution rate option | Option 2 | Default is Option 2, APS 706b PAM block (most conservative PAM-specific option if dissolution rate is unknown) Option 1: Known time to dissolution Option 2: Empirical estimates for selected APS PAM products (user must alse select 'chemical block type' below) Option 3: Known dissolution rate (uncommon).
Selected dissolution rate (g/hr per in^2) | 0.16625 | According to selected option above.
Linear erosion rate - lengthwise (in/hr) | 0.023254 | Calculated according to selected option above.
Linear erosion rate - widthwise (in/hr) | 0.012596 | Calculated according to selected option above.
Linear erosion rate - heightwise (in/hr) | 0.0067823 | Calculated according to selected option above.
OPTION 1: KNOWN TIME TO DISSOLUTION
Time to complete dissolution (hrs) | 277.8 | Default is 277.8 hrs, assuming 1,000,000 gal treated at 60 gpm for a single APS 700 Series PAM block (Refs. 1, 3, 4)
Dissolution rate (g/hr per in^2 surface area) |  | Option 1 must be selected above to calculate value
OPTION 2: EMPIRICAL ESTIMATES FOR APS 703d, 703d#3, OR 706b PRODUCTS (Ref. 6)
Chemical block type | APS 703d#3 | Dissolution rate 703d < 703d#3 < 706b
Dissolution rate (g/hr per in^2 surface area) | 0.16625 | Calculated from Ref. 6 empirical data, see 'FL APS Data' tab.
OPTION 3: KNOWN DISSOLUTION RATE
Known dissolution rate (g/hr per in^2 of surface area) | 0.154 | To be determined from empirical data.
END OF INPUT SECTION

## 2) WATER - Granular Berm
Sediment Control Chemical Maximum Expected Concentration Calculator: Granular-form Chemical Water Application (distributed at berms/check dams in a channel)
This calculator predicts unbound or unreacted (e.g., dissolved or suspended but not bound to sediment) sediment control chemical concentration in runoff flow over time, chemical concentration in a treated runoff held in a hypothetical downstream pond (assumed empty at start) over time, chemical concentration in a hypothetical downstream basin containing co-mingled flows from treated and untreated areas over time, and remaining chemical mass after treating a user-defined storm/flow event with a user-defined granular treatment application. DIRECTIONS: Work through all green input categories along the left side of the calculator until reaching the END OF INPUTS cell. Inputs are pre-populated with default values, but should be checked thoroughly and overridden by the user as necessary. Notes and further user guidance are provided to the right of each input as applicable. Detailed calculations at each timestep are provided in the 'Granular-Berm Calcs' tab.
Cell legend: | Light green cells are user inputs
White cells are intermediate calculations or notes requiring no input.
Light blue cells are outputs
Use with caution after reviewing the following assumptions and limitations: 1.) Granular chemical treatment sites (wattles or berms) have been pre-wetted and chemical grains have coagulated at each treatment site into a single mass, known as a "chemical pad". 2.) Chemical remains saturated and submerged for the duration of use. Dissolution is a function of surface area and the calculator does not adjust for partial or non- submergence at low flows. 3.) Chemical performance is not affected by sediment encapsulation. This particular issues is of more concern for block chemical than granular chemical. 4.) Concentration calculations depend heavily on the "dissolution rate" of the chemical. However, available information or empirical data on this parameter is limited. Although a number of options are provided in the calculator for polyacrylamide (PAM) applications, dissolution rates vary widely between products and manufacturers, and provided options may not be representative of actual product performance. Some or all manufacturers recommend testing outflow concentrations before full-scale implementation to ensure concentrations remain below toxicity limits.
STORM/FLOW EVENT AND WATERSHED INPUTS |  |  | SUMMARY OF CUSTOM, USER-DEFINED vs. KNOWN PRODUCT INPUTS
Flow volume option | SCS Curve Number Method | 'SCS Curve Number Method' calculates runoff volume based on rainfall, drainage area, and hydrologic soil group. 'User-inputted Volume' overrides this value. | Did the user use a pre-determined, known product dissolution rate? | Yes, user used the pre-determined empirically estimated dissolution rate for a 0.154 PAM block.
SCS Watershed/drainage area (ac) | 1 | SCS Curve Number Method input | Did the user use a pre-determined, known product toxicity? | Yes, user used the known 'Sodium acrylate, COATEX' (Copolymer Blend) toxicity of 100 mg/L (LC50).
SCS Rainfall, P (in) | 1 | SCS Curve Number Method input
SCS NRCS Hydrologic soil group | C | SCS Curve Number Method input | OUTPUTS
SCS curve number, CN | 91 | SCS Curve Number Method calculation | Maximum unbound chemical concentration in channel (mg/L) | 544.2347
SCS Potential maximum retention, S (in) | 0.98901 | SCS Curve Number Method calculation | Minimum unbound chemical concentration in channel (mg/L) | 0 | A value of zero means all chemical has dissolved before the end of the flow event.
SCS Runoff, Q (in) | 0.35927 | SCS Curve Number Method calculation
SCS Runoff volume, Q (L) | 36928.9978 | SCS Curve Number Method output | Treated pond chemical concentration at end of storm/flow event (mg/L) | 30.7076
User-inputted Volume (L) | 36929 | If 'User-inputted Volume' is selected above, this value will override the SCS Runoff volume. | Co-mingled (treated + untreated) basin chemical concentration at end of storm/flow event (mg/L)
Duration of runoff at treatment site (hr) | 6 | Note this is not storm duration, but flow duration at the chemical block treatment site. | Percent of chemical mass remaining after storm event | 0%
|  |  | Remaining mass at each treatment site (g) | 0
Flow hydrograph type at treatment site | Triangular (Rational Method) | 'Constant Flow' uses a simple volume per time calculation held constant for the duration of treatment, most appropriate for treatment downstream of a pump or hydraulic control structure. 'Triangular (Rational Method)' simulates a runoff hydrograph with rising/falling limbs and max flow occuring halfway through the hydrograph. | Total remaining mass of all chemical (g) | 0
FIGURE 1: UNBOUND (UNREACTED) CHEMICAL CONCENTRATION OVER TIME
"Channel (treated runoff) chemical concentration" is the concentration just downstream of the chemical application. "Pond (treated runoff) chemical concentration" is a cumulative average concentration representative of a theoretical pond located downstream of the chemical treatment location and does not include any untreated runoff. "Co-mingled basin (treated+untreated runoff) chemical concentration" is a cumulative average concentration representative of the treated pond volume in addition to any untreated runoff from the untreated area of the watershed that may co-mingle with treated runoff in a further downstream theoretical basin. If 100% of the watershed is treated, the treated pond and co-mingled basin concentrations coincide for the duration of the runoff.
Percent of watershed/runoff volume treated | 50% | Untreated runoff volume is assumed to co-mingle with treated downstream of the channel and pond. Co-mingled flow chemical concentration is provided as a separate output on the chart.
Total treated volume in channel/pond | 18464.4989 | Calculated from 'Percent of watershed/runoff volume treated' above
Total untreated volume, to be co-mingled downstream of channel/pond | 18464.4989 | Calculated from 'Percent of watershed/runoff volume treated' above
GRANULAR CHEMICAL INPUTS
Number of application sites | 5 | Number of wattle+blanket sites the granular chemical is applied to.
Length of each treatment site (in) | 24 | Default is 24 inches
Width of each treatment site (in) | 24 | Default is 24 inches
Thickness of each treatment site ("chemical pad") after wetting (in) | 0.118 | When granular product is initially wetted, it is assumed it will coagulate into a singular mass, described here as a "chemical pad". Default thickness is 3 mm (0.118 inches), which corresponds to a 24 in. by 24 in. wetted chemical pad.
Mass of chemical per treatment site (g) | 113.4 | Default is 4 oz. or 113.4 g (2 oz. on wattle + 1 oz. on either side of wattle)
Calculated density of wetted "chemical pad" (g/cm^3) | 0.10181 | Calculated from above mass and dimension inputs.
Total mass of chemical (g) | 567 | Calculated from above inputs.
Total mass of chemical (lbs) | 1.25 | Calculated from above inputs.
Percent of dissolved chemical bound to sediment | 0% | Guidance TBD - could be related to jar testing results? Function of: pH, temperature, soil composition, product type, etc…
Percent chemical in block, by mass | 100% | I.e., not including gel or other non-chemical fillers
Timestep for calculations (min) | 60 | For "Triangular (Rational Method)" hydrographs, smaller timesteps create a higher initial chemical spike due to the low flowrate near the start and end of the storm. This may or may not be artificially high, depending on whether the chemical grains are partially or completely submerged at this point, since calculations are based on wetted surface area and assume full submergence.
TOXICITY DATA INPUTS
Use pre-populated, known product toxicity? | Yes | See "Known Toxicities" tab for available products and additional information. | FIGURE 2: TREATED RUNOFF HYDROGRAPH AND CUMULATIVE VOLUME AT TREATMENT SITE
Known product | Sodium acrylate, COATEX | 'Yes' must be selected in 'Use known product toxicity?' above. See "Known Toxicities" tab for additional information. | This chart shows the treated runoff hydrograph determined from the user-defined flow event, percent of watershed/runoff volume treated, and hydrograph type/shape. This chart does not include any additional untreated runoff that may be co-mingled with treated flows downstream of the treatment site.
Known product type | Copolymer Blend | According to selected option above. See "Known Toxicities" tab for additional information.
Known product toxicity (mg/L) and toxicity type | 100 mg/L (LC50) | According to selected option above. See "Known Toxicities" tab for additional information.
User-inputted product name | Insert product name here | 'No' must be selected in 'Use known product toxicity?' above to use this option.
User-inputted product toxicity | 0 | 'No' must be selected in 'Use known product toxicity?' above to use this option. Default placeholder value is "0".
User-inputted product toxicity type | Unknown toxicity type | E.g., MATC, NOEC, LOEC, EC50, etc. Default placeholder is "unknown toxiity type".
Selected toxicity (mg/L) | 100 | Determined from above inputs.
DISSOLUTION RATE INPUTS
Dissolution rate option | Option 2 | Default is Option 2, APS 706b PAM block (most conservative PAM-specific option if dissolution rate is unknown) Option 1: Known time to dissolution Option 2: Empirical estimates for selected APS PAM products (user must alse select 'chemical block type' below) Option 3: Known dissolution rate (uncommon).
Selected dissolution rate (g/hr per in^2) | 0.19385 | According to selected option above.
Linear erosion rate (in/hr) | 0.11619 | Calculated according to selected option above.
OPTION 1: KNOWN TIME TO DISSOLUTION
Time to complete dissolution (hrs) | 277.8 | To be determined from empirical data for specific chemical product and application.
Dissolution rate (g/hr per in^2 surface area) |  | Option 1 must be selected above to calculate value
OPTION 2: EMPIRICAL ESTIMATES FOR APS 703d, 703d#3, OR 706b PRODUCTS (Ref. 6)
Chemical block type | APS 706b | Dissolution rate 703d < 703d#3 < 706b
Dissolution rate (g/hr per in^2 surface area) | 0.19385 | Calculated from Ref. 6 empirical data, see 'FL APS Data' tab.
OPTION 3: KNOWN DISSOLUTION RATE
Known dissolution rate (g/hr per in^2 of surface area) | 0.154 | To be determined from empirical data for specific chemical product.
END OF INPUT SECTION

## 3) WATER - Granular Distributed
Sediment Control Chemical Maximum Expected Concentration Calculator: Granular-form Chemical Water Application (Distributed Throughout a Channel)
This calculator predicts unbound or unreacted (e.g., dissolved or suspended but not bound to sediment) sediment control chemical concentration in runoff flow over time, chemical concentration in a treated runoff held in a hypothetical downstream pond (assumed empty at start) over time, chemical concentration in a hypothetical downstream basin containing co-mingled flows from treated and untreated areas over time, and remaining chemical mass after treating a user-defined storm/flow event with a user-defined granular treatment application. DIRECTIONS: Work through all green input categories along the left side of the calculator until reaching the END OF INPUTS cell. Inputs are pre-populated with default values, but should be checked thoroughly and overridden by the user as necessary. Notes and further user guidance are provided to the right of each input as applicable. Detailed calculations at each timestep are provided in the 'Granular-Distrib. Calcs' tab.
Cell legend: | Light green cells are user inputs
White cells are intermediate calculations or notes requiring no input.
Light blue cells are outputs
Use with caution after reviewing the following assumptions and limitations: 1.) If applicable, granular chemical has been pre-saturated according to manufacturer specifications. 2.) Chemical remains saturated and submerged for the duration of use. Dissolution is a function of surface area and the calculator does not adjust for partial or non- submergence at low flows. 3.) Chemical performance is not affected by sediment encapsulation. This particular issues is of more concern for block chemical than granular chemical. 4.) Concentration calculations depend heavily on the "dissolution rate" of the chemical. However, available information or empirical data on this parameter is limited. Although a number of options are provided in the calculator for polyacrylamide (PAM) applications, dissolution rates vary widely between products and manufacturers, and provided options may not be representative of actual product performance. Some or all manufacturers recommend testing outflow concentrations before full-scale implementation to ensure concentrations remain below toxicity limits.
STORM/FLOW EVENT AND WATERSHED INPUTS |  |  | SUMMARY OF CUSTOM, USER-DEFINED vs. KNOWN PRODUCT INPUTS
Flow volume option | SCS Curve Number Method | 'SCS Curve Number Method' calculates runoff volume based on rainfall, drainage area, and hydrologic soil group. 'User-inputted Volume' overrides this value. | Did the user use a pre-determined, known product dissolution rate? | Yes, user used the pre-determined empirically estimated dissolution rate for a APS 706b PAM block.
SCS Watershed/drainage area (ac) | 1 | SCS Curve Number Method input | Did the user use a pre-determined, known product toxicity? | Yes, user used the known 'Superfloc A110, Kemira' (Anionic PAM) toxicity of 100 mg/L (LC50).
SCS Rainfall, P (in) | 1 | SCS Curve Number Method input
SCS NRCS Hydrologic soil group | C | SCS Curve Number Method input | OUTPUTS
SCS curve number, CN | 91 | SCS Curve Number Method calculation | Maximum unbound chemical concentration in channel (mg/L) | 10060.6151
SCS Potential maximum retention, S (in) | 0.98901 | SCS Curve Number Method calculation | Minimum unbound chemical concentration in channel (mg/L) | 0 | A value of zero means all chemical has dissolved before the end of the flow event.
SCS Runoff, Q (in) | 0.35927 | SCS Curve Number Method calculation
SCS Runoff volume, Q (L) | 36928.9978 | SCS Curve Number Method output | Treated pond chemical concentration at end of storm/flow event (mg/L) | 614.1412
User-inputted Volume (L) | 10000 | If 'User-inputted Volume' is selected above, this value will override the SCS Runoff volume. | Co-mingled (treated + untreated) basin chemical concentration at end of storm/flow event (mg/L) | 307.0706
Duration of runoff at treatment site (hr) | 6 | Note this is not storm duration, but flow duration at the chemical block treatment site. | Percent of chemical mass remaining after storm event | -3.208e-14%
|  |  | Total chemical mass remaining (g) | -3.638e-12
Flow hydrograph type at treatment site | Triangular (Rational Method) | 'Constant Flow' uses a simple volume per time calculation held constant for the duration of treatment, most appropriate for treatment downstream of a pump or other hydraulic control. 'Triangular (Rational Method)' simulates a runoff hydrograph with rising/falling limbs and max flow occuring halfway through the hydrograph.
FIGURE 1: UNBOUND (UNREACTED) CHEMICAL CONCENTRATION OVER TIME
"Channel (treated runoff) chemical concentration" is the concentration just downstream of the chemical application. "Pond (treated runoff) chemical concentration" is a cumulative average concentration representative of a theoretical pond located downstream of the chemical treatment location and does not include any untreated runoff. "Co-mingled basin (treated+untreated runoff) chemical concentration" is a cumulative average concentration representative of the treated pond volume in addition to any untreated runoff from the untreated area of the watershed that may co-mingle with treated runoff in a further downstream theoretical basin. If 100% of the watershed is treated, the treated pond and co-mingled basin concentrations coincide for the duration of the runoff.
Percent of watershed/runoff volume treated | 50% | Untreated runoff volume is assumed to co-mingle with treated downstream of the channel and pond. Co-mingled flow chemical concentration is provided as a separate output on the chart.
Total treated volume in channel/pond | 18464.4989 | Calculated from 'Percent of watershed/runoff volume treated' above
Total untreated volume, to be co-mingled downstream of channel/pond | 18464.4989 | Calculated from 'Percent of watershed/runoff volume treated' above
GRANULAR CHEMICAL INPUTS
Total mass of chemical applied (lbs) | 25
Total mass of chemical applied (g) | 11339.8
Grain size/diameter (mm) | 1
Total number of grains | 19894384.1145
Percent of dissolved chemical bound to sediment | 0% | Guidance TBD - could be related to jar testing results? Function of: pH, temperature, soil composition, product type, etc…
chemical density (g/cm^3) | 1.0886
Percent chemical in granular material, by mass | 100% | I.e., not including gel or other non-EC chemical fillers
Timestep for calculations (min) | 60 | For "Triangular (Rational Method)" hydrographs, smaller timesteps create a higher initial chemical spike due to the low flowrate near the start and end of the storm. This may or may not be artificially high, depending on whether the chemical grains are partially or completely submerged at this point, since calculations are based on wetted surface area and assume full submergence.
TOXICITY DATA INPUTS
Use pre-populated, known product toxicity? | Yes | See "Known Toxicities" tab for available products and additional information.
Known product | Superfloc A110, Kemira | 'Yes' must be selected in 'Use known product toxicity?' above. See "Known Toxicities" tab for additional information.
Known product type | Anionic PAM | According to selected option above. See "Known Toxicities" tab for additional information.
Known product toxicity (mg/L) and toxicity type | 100 mg/L (LC50) | According to selected option above. See "Known Toxicities" tab for additional information. | FIGURE 2: RUNOFF HYDROGRAPH AND CUMULATIVE TREATED VOLUME AT TREATMENT SITE
User-inputted product name | Insert product name here | 'No' must be selected in 'Use known product toxicity?' above to use this option. | This chart shows the treated runoff hydrograph determined from the user-defined flow event, percent of watershed/runoff volume treated, and hydrograph type/shape. This chart does not include any additional untreated runoff that may be co-mingled with treated flows downstream of the treatment site.
User-inputted product toxicity | 0 | 'No' must be selected in 'Use known product toxicity?' above to use this option. Default placeholder value is "0".
User-inputted product toxicity type | Unknown toxicity type | E.g., MATC, NOEC, LOEC, EC50, etc. Default placeholder is "unknown toxiity type".
Selected toxicity (mg/L) | 100 | Determined from above inputs.
DISSOLUTION RATE INPUTS
Dissolution rate option | Option 2 | Default is Option 2, APS 706b PAM block (most conservative PAM-specific option if dissolution rate is unknown) Option 1: Known time to dissolution Option 2: Empirical estimates for selected APS products (user must also select 'chemical block type' below) Option 3: Known dissolution rate (uncommon)
Selected dissolution rate (g/hr per in^2) | 0.19385 | According to selected option above.
Selected linear erosion rate into grain (in/hr) | 0.010866 | Calculated according to selected option above.
OPTION 1: KNOWN TIME TO DISSOLUTION FOR APS 700 SERIES This option uses the calculated dissolution rate for an APS 700 Series PAM block, assuming the block can treat 1,000,000 gal over 277.8 hours (60 gpm). See Block Calculator for calculations.
Dissolution rate (g/hr per in^2 surface area) | 0.15442
OPTION 2: EMPIRICAL ESTIMATES FOR APS 703d, 703d#3, OR 706b PRODUCTS (Ref. 6) Note that these estimates are for block PAM products, not granular products.
Chemical block type | APS 706b | Dissolution rate 703d < 703d#3 < 706b
Dissolution rate (g/hr per in^2 surface area) | 0.19385 | Calculated from Ref. 6 empirical data, see 'FL APS Data' tab.
OPTION 3: KNOWN DISSOLUTION RATE
Known dissolution rate (g/hr per in^2 of surface area) | 0.154
END OF INPUT SECTION

## 4) LAND - Granular Distributed
Sediment Control Chemical Maximum Expected Concentration Calculator: Granular-form Chemical Land Application
This calculator predicts maximum expected concentrations in runoff for: erosion control (EC) chemical concentration, monomer concentration, and unbound or unreacted (e.g., dissolved or suspended but not bound to sediment) erosion control chemical. Outputs are provided for concentration in treated runoff only, as well as concentration in co-mingled (treated + untreated) flow in cases where the application covers only part of a watershed. DIRECTIONS: Work through all green input categories along the left side of the calculator until reaching the END OF INPUTS cell. Inputs are pre-populated with default values, but should be checked thoroughly and overridden by the user as necessary. Notes and further user guidance are provided to the right of each input as applicable.
Cell legend: | Light green cells are user inputs
White cells are intermediate calculations or notes requiring no input.
Light blue cells are outputs
Use with caution after reviewing the following assumptions and limitations: 1.) This calculator reports a single value for each output concentration of interest, calculated as a total mass applied divided by total volume of a user-inputted storm or flow event. It does not calculate a concentration over time, and therefore may not capture potential concentration spikes (e.g., initial concentration spikes when product availability is maximized, or spikes due to product washoff during intense periods of rain or flow.)
STORM/FLOW EVENT AND WATERSHED INPUTS |  |  | SUMMARY OF CUSTOM, USER-DEFINED vs. KNOWN PRODUCT INPUTS
Flow volume option | SCS Curve Number Method | 'SCS Curve Number Method' calculates runoff volume based on rainfall, drainage area, and hydrologic soil group. 'User-inputted Volume' overrides this value. | Did the user use a pre-determined, known product toxicity? | Yes, user used the known '700 Series Floc Log, APS*' (Copolymer Blend) toxicity of 420 mg/L (LC50).
SCS Watershed/drainage area (ac) | 1 | This input is not necessarily equal to the treatment area, which is an input below. It is an SCS Curve Number Method input used to calculate runoff volume, both generated on and flowing through the treatment area.
SCS Rainfall, P (in) | 1 | SCS Curve Number Method input | OUTPUTS
SCS NRCS Hydrologic soil group | C | SCS Curve Number Method input | In treated runoff (not co-mingled with untreated runoff):
SCS curve number, CN | 91 | SCS Curve Number Method calculation | Maximum expected product concentration (reacted and unreacted) in treated runoff (mg/L) | 245.6565
SCS Potential maximum retention, S (in) | 0.98901 | SCS Curve Number Method calculation | Maximum expected concentration of monomer in treated runoff (mg/L) | 12.2828
SCS Runoff, Q (in) | 0.35927 | SCS Curve Number Method calculation | Maximum expected concentration of unreacted chemical in treated runoff(mg/L) | 240.7433
SCS Runoff volume, Q (L) | 36928.9978 | SCS Curve Number Method output | In co-mingled runoff (treated runoff from application area + untreated runoff from remaining watershed area):
User-inputted Volume (L) | 10000 | If 'User-inputted Volume' is selected above, this value will override the SCS Runoff volume. | Maximum expected product concentration (reacted and un-reacted) in co-mingled (treated+untreated) runoff (mg/L) | 122.8282
Percent of watershed treated | 50% | Untreated runoff volume is assumed to co-mingle with treated downstream of the application site. Co-mingled flow chemical concentration is provided as a separate output as treated runoff-only chemical concentration. | Maximum expected concentration of monomer in co-mingled (treated+untreated) runoff (mg/L) | 6.1414
Total treatment area (acres) | 0.5 | Calculated from 'Percent of watershed treated' input above. | Maximum expected concentration of unreacted chemical in co-mingled (treated+untreated) runoff (mg/L) | 120.3717
GRANULAR PAM INPUTS |  |  | TOXICITY RESULT
Application rate (lbs/acre) | 1000 |  | Product toxicity limit in treated runoff (IS/IS NOT): | IS NOT EXCEEDED (245.66 mg/L < 420 mg/L)
Total mass of chemical product applied (g) | 226796.185
Percent chemical/coagulant | 5% | I.e., not including gel or other non-EC chemical fillers
Calculated chemical application rate (lbs/acre) | 50 |  | Product toxicity limit in co-mingled (treated+untreated) runoff (IS/IS NOT): | IS NOT EXCEEDED (122.83 mg/L < 420 mg/L)
Percent of dissolved chemical bound to sediment (Percent reactivity) | 2% | Guidance TBD - could be related to jar testing results? Function of: pH, temperature, soil composition, product type, etc…
Percent EC mix/chemical (product) loss | 40% | Guidance TBD - Based on application matrix and slope
TOXICITY DATA INPUTS
Use pre-populated, known product toxicity? | Yes | See "Known Toxicities" tab for available products and additional information.
Known product | 700 Series Floc Log, APS* | 'Yes' must be selected in 'Use known product toxicity?' above. See "Known Toxicities" tab for additional information.
Known product type | Copolymer Blend | According to selected option above. See "Known Toxicities" tab for additional information.
Known product toxicity (mg/L) and toxicity type | 420 mg/L (LC50) | According to selected option above. See "Known Toxicities" tab for additional information.
User-inputted product name | Insert product name here | 'No' must be selected in 'Use known product toxicity?' above to use this option.
User-inputted product toxicity | 0 | 'No' must be selected in 'Use known product toxicity?' above to use this option. Default placeholder value is "0".
User-inputted product toxicity type | Unknown toxicity type | E.g., MATC, NOEC, LOEC, EC50, etc. Default placeholder is "unknown toxiity type".
Selected toxicity (mg/L) | 420 | Determined from above inputs.
END OF INPUT SECTION

## Known Toxicities
Known Product Toxicities
This sheet contains known product data and known toxicities from literature, academic studies, and manufacturer/supplier information. These values are available as pre-populated inputs in the tool.
Treatment Chemical | Product/Supplier | Toxicity | Formulation Notes | Reference | Toxicity used in tool (mg/L) | Toxicity threshold type
Anionic PAM | Tack Dry, Precision Polymer Corporation | Acute Toxicity (LC50): • 152 mg/L Daphnia magna (academic study) • >100 mg/L various aquatic species (supplier information) Chronic Toxicity (NOEC or LOEC): • Daphnia magna impacted at concentrations as low as 1 mg/L (LOEC) (academic study) | Granular linear anionic PAM, > 0.05% residual acrylamide | Acharya et al., 2010 Tack Dry MSDS | 1 | LOEC
Anionic PAM | Superfloc A110, Kemira | Acute Toxicity (LC50): • > 100 mg/L various aquatic species (supplier information) | Solid high molecular weight anionic PAM with less than 500ppm residual acrylamide | SuperFloc MSDS | 100 | LC50
Anionic PAM | SoilFloc 11D, Hydrosorb | Acute Toxicity (LC50): • 28.7 mg/L Ceriodaphnia dubia (academic study) • >100 mg/L various aquatic species (supplier information) Chronic Toxicity (NOEC or LOEC): • LOECs of 50 mg/Lfor survival and 1.6 mg/L for reproduction respectively Ceriodaphnia dubia (Academic Study) | Granular anionic PAM, 97% purity, USDA certified (>0.05% residual acrylamide, 6-24 mg/mole, 10 – 50% charge density) | Weston et al., 2009 SoilFloc MSDS | 1.6 | LOEC
Anionic PAM | FlocLoc, Profile Products* | Acute Toxicity (LC50): • >5000 mg/L Daphnia magna (supplier information) | 100% granular linear anionic PAM, water soluble, > 12 mg/mol, >30% anionicity | GHS Floc Loc Safety Data Sheet | 5000 | LC50
Cationic PAM | Cationic PAM, Applied Specialties | Acute Toxicity (LC50): • 10 - 100 mg/L Oncorhynchus mykiss and Daphnia magna (supplier information) | Liquid emulsion with 39-40 weight % cationic PAM | Cationic Acrylamide Safety Data Sheet | 10 | LOEC
Copolymer Blend | Sodium acrylate, COATEX | Acute Toxicity (LC50): • >100 mg/L various aquatic species (supplier information) | 100% sodium acrylate | COATEX Sodium polyacrylate Safety Data Sheet | 100 | LC50
Copolymer Blend | MagnaFloc 156, BASF | Acute Toxicity (LC50): • > 600 mg/L for Salvelinus namaycush (academic study) • >100 mg/L Oncorhynchus mykiss (supplier information) Chronic Toxicity (NOEC or LOEC): • NOEC of 75 mg/L and LOEC of 150 mg/L for Salvelinus namyacush (academic study) | Anionic polyacrylamide and sodium acrylate copylmer | Liber et. al 2005 MagnaFloc 156 MSDS | 112.5 | MATC
Copolymer Blend | Soil Binder DC, Simplot | Acute Toxicity (LC50): • >500 mg/L Daphnia magna (supplier information) | 90% sodium acrylate/acrylamide blend, 10% inert ingredients | Soil Binder DC MSDS | 500 | LC50
Copolymer Blend | 700 Series Floc Log, APS* | Acute Toxicity (LC50): • >420 mg/L Daphnia magna | Semi-solid block anionic PAM blend with around 40% moisture content |  | 420 | LC50
Chitosan | StormKlear LiquiFLoc, Natural Site Solutions | Acute Toxicity (LC50): • 2 – 93 mg/L various aquatic species (supplier information) Chronic Toxicity (NOEC or LOEC): • 7-day survival or toxicity thresholds of 1.2 – 4.8 mg/L depending on the species or formulation | LiquiFloc 1% concentration Storm-Klear Gel-Floc is a fabric “sock” containing a dry form of chitosan | Storm-Klear Fact Sheet | 1.2 | NOEC or LOEC
Guar | Supercol Guar Gum, Ashland | Acute Toxicity ((LC50): • 42 mg/L Daphnia magna (supplier information) • 218 mg/L Onchorhynchis mykiss (supplier information) | Most guar-based soil binders are blends with other natural polysaccharides and don’t provide ecotoxicity data, these numbers are for guar gum intended for use in personal care products | Supercol™ U2 Guar Gum Safety Data Sheet | 42 | LC50
Lignin Sulfonate | Lignosite 458, Georgia-Pacific | Acute Toxicity (LC50): • 2,125 mg/L (academic study) | Solid sodium lignosulfonate |  | 2125 | LC50
Aluminum Salts | FennoFloc, Kemira | Acute Toxicity (LC50): • 3 – 80 mg/L (academic study) • 1189 mg/L (supplier information) | Aluminum chloride and polyaluminum chloride 45-50% aqueous solution | Gostomski, 1990 FennoFloc safety data sheet | 3 | LC50
Ferric Salts | Ferric chloride, Hill Brothers Chemical Company | Chronic Toxicity (NOEC or LOEC): • Limited chronic toxicity data available, EC20’s between 0.2-0.5 mg/L • >1000ppm Daphnia magna | Aqueous solution with 39-44 wt% ferric chloride | Cadmus et al., 2018 Ferric chloride MSDS | 0.2 | EC20
DADMAC | MagnaFloc 368 | Acute Toxicity (LC50): • 2.08 mg/L for Salvelinus namaycush (academic study) Chronic Toxicity (NOEC or LOEC): • NOEC of 0.25 mg/L and LOEC of 0.5 mg/L for Salvelinus namyacush (academic study) | Coagulating polydimethyldiallylammonum chloride (poly-DADMAC) polymer | Liber et. al 2005 | 0.375 | MATC
DADMAC | Diallyldimethylammonium chloride, Santa Cruz Biotechnology | Acute Toxicity (LC50): • 0.5 – 10 mg/L (academic study) • >1.0 mg/L (supplier information) | Solid powder >98% purity | Cumming et al., 2008 DADMAC MSDS | 0.5 | LC50

## Block Calcs
Detailed Calculation Table for 1.) WATER - Block application (blocks placed in a channel) - NO USER INPUTS
Starting time (hr) | Midpoint time (hr) | Ending time (hr) | For all runoff (treated and untreated volumes co-mingled): |  |  |  | For treated runoff only: |  |  |  | For each chemical block: | [5 empty] | For all chemical blocks combined: | [8 empty] | Treated runoff hydrograph values (extra row to add peak flow if not captured due to timestep) |  | Diss. rate calc check - all values should equal: 0.166 | Chemical volume check - all values should equal: 273 | Chemical mass check - all values should equal: 4082
|  |  | Overall total volume of water (L) | Timestep total volume of water (L) | Cumulative volume of water (L) | Flowrate (gpm) | Treated total volume of water (L) | Timestep total treated volume of water (L) | Cumulative treated volume of water (L) | Flowrate (treated only) (gpm) | Starting Length (in) | Starting Width (in) | Starting Height (in) | Ending Length (in) | Ending Width (in) | Ending Height (in) | Volume eroded (in^3) | Mass eroded (g) | Mass of chemical eroded (g) | Percent of chemical remaining | Total chemical conc. in treated outflow (mg/L) | Unbound chemical conc. in treated channel (mg/L) | Unbound chemical conc. in treated pond (mg/L) | Unbound chemical conc. in co-mingled basin (mg/L) | Toxicity Limit (mg/L) | Runoff hydrograph time (hr) | Runoff hydrograph flow (gpm)
0 | 0.5 | 1 | 36928.9978 | 2051.611 | 2051.611 | 9.033 | 36928.9978 | 2051.611 | 2051.611 | 9.033 | 12 | 6.5 | 3.5 | 11.9535 | 6.4748 | 3.4864 | 3.1618 | 47.2805 | 47.2805 | 98.84% | 23.0456 | 23.0456 | 23.0456 | 23.0456 | 420 | 0.5 | 9.03 | 0.166 | 273 | 4082.328
1 | 1.5 | 2 | 36928.9978 | 6154.833 | 8206.444 | 27.0989 | 36928.9978 | 6154.833 | 8206.444 | 27.0989 | 11.9535 | 6.4748 | 3.4864 | 11.907 | 6.4496 | 3.4729 | 3.1373 | 46.914 | 46.914 | 97.69% | 7.6223 | 7.6223 | 11.4781 | 11.4781 | 420 | 1.5 | 27.1 | 0.166 | 273 | 4082.328
2 | 2.5 | 3 | 36928.9978 | 10258.055 | 18464.4989 | 45.1649 | 36928.9978 | 10258.055 | 18464.4989 | 45.1649 | 11.907 | 6.4496 | 3.4729 | 11.8605 | 6.4244 | 3.4593 | 3.1129 | 46.549 | 46.549 | 96.55% | 4.5378 | 4.5378 | 7.6224 | 7.6224 | 420 | 2.5 | 45.16 | 0.166 | 273 | 4082.328
3 | 3.5 | 4 | 36928.9978 | 10258.055 | 28722.5539 | 45.1649 | 36928.9978 | 10258.055 | 28722.5539 | 45.1649 | 11.8605 | 6.4244 | 3.4593 | 11.814 | 6.3992 | 3.4457 | 3.0886 | 46.1854 | 46.1854 | 95.42% | 4.5024 | 4.5024 | 6.5081 | 6.5081 | 420 | 3 | 54.2 | 0.166 | 273 | 4082.328
4 | 4.5 | 5 | 36928.9978 | 6154.833 | 34877.3868 | 27.0989 | 36928.9978 | 6154.833 | 34877.3868 | 27.0989 | 11.814 | 6.3992 | 3.4457 | 11.7675 | 6.374 | 3.4322 | 3.0644 | 45.8232 | 45.8232 | 94.3% | 7.4451 | 7.4451 | 6.6734 | 6.6734 | 420 | 3.5 | 45.16 | 0.166 | 273 | 4082.328
5 | 5.5 | 6 | 36928.9978 | 2051.611 | 36928.9978 | 9.033 | 36928.9978 | 2051.611 | 36928.9978 | 9.033 | 11.7675 | 6.374 | 3.4322 | 11.721 | 6.3489 | 3.4186 | 3.0402 | 45.4624 | 45.4624 | 93.18% | 22.1594 | 22.1594 | 7.5338 | 7.5338 | 420 | 4.5 | 27.1 | 0.166 | 273 | 4082.328
[26 empty] | 5.5 | 9.03

## Granular-Berm Calcs
Detailed Calculation Table for 2.) WATER - Granular Berm Application (distributed at berms/check dams in a channel) - NO USER INPUTS
Starting time (hr) | Midpoint time (hr) | Ending time (hr) | For all runoff (treated and untreated volumes co-mingled): |  |  |  | For treated runoff only: |  |  |  | For each chemical treatment site ("chemical pad"): | [5 empty] | For all chemical treatment sites ("chemical pads") combined: | [8 empty] | Runoff hydrograph values (extra row to add peak flow if not captured due to timestep) |  | Diss. rate calc check - all values should equal: 0.194 | Chemical volume check - all values should equal: 340 | Chemical mass check - all values should equal: 567
|  |  | Overall total volume of water (L) | Timestep total volume of water (L) | Cumulative volume of water (L) | Flowrate (gpm) | Treated total volume of water (L) | Timestep total treated volume of water (L) | Cumulative treated volume of water (L) | Flowrate (treated only) (gpm) | Starting Length (in) | Starting Width (in) | Starting Height (in) | Ending Length (in) | Ending Width (in) | Ending Height (in) | Volume eroded (in^3) | Mass eroded (g) | Mass of chemical eroded (g) | Percent of chemical remaining | Total chemical conc. in treated outflow (mg/L) | Unbound chemical conc. in treated channel (mg/L) | Unbound chemical conc. in treated pond (mg/L) | Unbound chemical conc. in co-mingled basin (mg/L) | Toxicity Limit (mg/L) | Runoff hydrograph time (hr) | Runoff hydrograph flow (gpm)
0 | 0.5 | 1 | 36928.9978 | 2051.611 | 2051.611 | 9.033 | 18464.4989 | 1025.8055 | 1025.8055 | 4.5165 | 24 | 24 | 0.118 | 24 | 24 | 0.001815 | 334.6129 | 558.2789 | 558.2789 | 1.538% | 544.2347 | 544.2347 | 544.2347 | 272.1173 | 100 | 0.5 | 4.52 | 0.194 | 339.84 | 567
1 | 1.5 | 2 | 36928.9978 | 6154.833 | 8206.444 | 27.0989 | 18464.4989 | 3077.4165 | 4103.222 | 13.5495 | 24 | 24 | 0.001815 | 24 | 24 | 0 | 5.2271 | 8.7211 | 8.7211 | 0% | 2.8339 | 2.8339 | 138.1841 | 69.092 | 100 | 1.5 | 27.1 | 0.003 | 339.84 | 567
2 | 2.5 | 3 | 36928.9978 | 10258.055 | 18464.4989 | 45.1649 | 18464.4989 | 5129.0275 | 9232.2495 | 22.5824 | 24 | 24 | 0 | 24 | 24 | 0 | 0 | 0 | 0 | 0% | 0 | 0 | 61.4152 | 30.7076 | 100 | 2.5 | 45.16 | 0 | 339.84 | 567
3 | 3.5 | 4 | 36928.9978 | 10258.055 | 28722.5539 | 45.1649 | 18464.4989 | 5129.0275 | 14361.2769 | 22.5824 | 24 | 24 | 0 | 24 | 24 | 0 | 0 | 0 | 0 | 0% | 0 | 0 | 39.4812 | 19.7406 | 100 | 3 | 54.2 | 0 | 339.84 | 567
4 | 4.5 | 5 | 36928.9978 | 6154.833 | 34877.3868 | 27.0989 | 18464.4989 | 3077.4165 | 17438.6934 | 13.5495 | 24 | 24 | 0 | 24 | 24 | 0 | 0 | 0 | 0 | 0% | 0 | 0 | 32.5139 | 16.257 | 100 | 3.5 | 45.16 | 0 | 339.84 | 567
5 | 5.5 | 6 | 36928.9978 | 2051.611 | 36928.9978 | 9.033 | 18464.4989 | 1025.8055 | 18464.4989 | 4.5165 | 24 | 24 | 0 | 24 | 24 | 0 | 0 | 0 | 0 | 0% | 0 | 0 | 30.7076 | 15.3538 | 100 | 4.5 | 27.1 | 0 | 339.84 | 567
[26 empty] | 5.5 | 9.03

## Granular-Distrib. Calcs
Detailed Calculation Table for 3.) WATER - Granular Distributed Application (distributed throughout a channel) - NO USER INPUTS
Starting time (hr) | Midpoint time (hr) | Ending time (hr) | For all runoff (treated and untreated volumes co-mingled): |  |  |  | For treated runoff only: |  |  |  | Per grain |  | all chemical | [8 empty] | Runoff hydrograph values (extra row to add peak flow if not captured due to timestep) |  | Chemical volume check - all values should equal: 636 | Chemical mass check - all values should equal: 11340
|  |  | Overall total volume of water (L) | Timestep total volume of water (L) | Cumulative volume of water (L) | Flowrate (gpm) | Treated total volume of water (L) | Timestep total treated volume of water (L) | Cumulative treated volume of water (L) | Flowrate (treated only) (gpm) | Starting grain diameter (mm) | Ending grain diameter (mm) | Volume eroded (mm^3) | Mass eroded (g) | Mass of chemical eroded (g) | Percent of granular chemical remaining | Total chemical conc. in outflow (mg/L) | Unbound chemical conc. in treated channel (mg/L) | Unbound chemical conc. in treated pond (mg/L) | Unbound chemical conc. in co-mingled basin (mg/L) | Toxicity Limit (mg/L) | Runoff hydrograph time (hr) | Runoff hydrograph flow (gpm)
0 | 0.5 | 1 | 36928.9978 | 2051.611 | 2051.611 | 9.033 | 18464.4989 | 1025.8055 | 1025.8055 | 4.5165 | 1 | 0.44799 | 9480100.2101 | 10320.2343 | 10320.2343 | 8.991% | 10060.6151 | 10060.6151 | 10060.6151 | 5030.3076 | 100 | 0.5 | 4.52 | 635.6645 | 11339.8093
1 | 1.5 | 2 | 36928.9978 | 6154.833 | 8206.444 | 27.0989 | 18464.4989 | 3077.4165 | 4103.222 | 13.5495 | 0.44799 | 0 | 936574.9536 | 1019.575 | 1019.575 | -3.208e-14% | 331.3087 | 331.3087 | 2763.6353 | 1381.8177 | 100 | 1.5 | 27.1 | 635.6645 | 11339.8093
2 | 2.5 | 3 | 36928.9978 | 10258.055 | 18464.4989 | 45.1649 | 18464.4989 | 5129.0275 | 9232.2495 | 22.5824 | 0 | 0 | 0 | 0 | 0 | -3.208e-14% | 0 | 0 | 1228.2824 | 614.1412 | 100 | 2.5 | 45.16 | 635.6645 | 11339.8093
3 | 3.5 | 4 | 36928.9978 | 10258.055 | 28722.5539 | 45.1649 | 18464.4989 | 5129.0275 | 14361.2769 | 22.5824 | 0 | 0 | 0 | 0 | 0 | -3.208e-14% | 0 | 0 | 789.6101 | 394.805 | 100 | 3 | 54.2 | 635.6645 | 11339.8093
4 | 4.5 | 5 | 36928.9978 | 6154.833 | 34877.3868 | 27.0989 | 18464.4989 | 3077.4165 | 17438.6934 | 13.5495 | 0 | 0 | 0 | 0 | 0 | -3.208e-14% | 0 | 0 | 650.2671 | 325.1336 | 100 | 3.5 | 45.16 | 635.6645 | 11339.8093
5 | 5.5 | 6 | 36928.9978 | 2051.611 | 36928.9978 | 9.033 | 18464.4989 | 1025.8055 | 18464.4989 | 4.5165 | 0 | 0 | 0 | 0 | 0 | -3.208e-14% | 0 | 0 | 614.1412 | 307.0706 | 100 | 4.5 | 27.1 | 635.6645 | 11339.8093
[22 empty] | 5.5 | 9.03

## Sensitivity - Block
Sensitivity Analysis for Block (Water) Application
This tab shows a one-at-a-time (OAT) sensitivity analysis for the block application. A "base case" is defined for every variable, then each input variable is varied across an expected range (minimum/maximum). The "base case" is reset between each variable analysis, meaning the effect of no more than one variable is analyzed at a time. This type of analysis does not capture potential interaction between input variables, which could be significant. This sensitivity analysis was completed for 2 outputs, 'Maximum PAM concentration in channel (mg/L)' and 'PAM concentration in pond at end of simulation (mg/L)' and is presented in graphical and tabular form.
HOW TO READ CHARTS:
• The "Base Case" output occurs where the yellow and blue bars meet. Because this is a one-at-a-time analysis, the base case output is the same for all variables.
• The blue bar represents the effect on the output caused by decreasing the given variable (does not apply to non-numeric variables)
• The yellow bar represents the effect on the output caused by increasing the given variable (does not apply to non-numeric variables)
• Some variables (e.g., 'SCS NRCS Hydrologic soil group' or 'Flow hydrograph type at treatment site') are non-numeric calculation options. See detailed tables below for details.
• Long bars represent higher model sensitivity to the associated variable. Short bars represent lower model sensitivity.
Sensitivity results in tabular form:
| Base case and range of variable |  |  | Output 1: Max concentration in channel |  |  | Output 2: Pond concentration
| Base case value | "Minimum" expected value | "Maximum" expected value | Output using base case | Output using "minimum" expected value | Output using "maximum" expected value | Output using base case | Output using "minimum" expected value | Output using "maximum" expected value
STORM/FLOW EVENT AND WATERSHED INPUTS
SCS Watershed/drainage area (ac) | 1 | 0.25 | 5 | 24.87 | 99.49 | 4.97 | 8.1 | 32.42 | 1.62
SCS Rainfall, P (in) | 2 | 0.5 | 6 | 24.87 | 409.22 | 5.84 | 8.1 | 133.34 | 1.9
SCS NRCS Hydrologic soil group | C | A | D | 24.87 | 64.58 | 20.73 | 8.1 | 21.04 | 6.75
Duration of runoff at treatment site (hr) | 6 | 1 | 24 | 24.87 | 0.69 | 397.97 | 8.1 | 0.69 | 29.83
Flow hydrograph type at treatment site | Triangular | Constant | Triangular | 24.87 | 8.29 | 24.87 | 8.1 | 8.1 | 8.1
PAM BLOCK INPUTS
Number of PAM blocks | 3 | 1 | 15 | 24.87 | 8.29 | 124.37 | 8.1 | 2.7 | 40.52
Starting length of each PAM block (in) | 12 | 6 | 18 | 24.87 | 14.45 | 35.26 | 8.1 | 4.75 | 11.38
Starting width of each PAM block (in) | 6.5 | 4 | 10 | 24.87 | 18.14 | 34.27 | 8.1 | 5.95 | 11.07
Starting height of each PAM block (in) | 3.5 | 1 | 6 | 24.87 | 16.84 | 32.88 | 8.1 | 5.53 | 10.64
Starting mass of each PAM block (lbs) | 9 | 1 | 20 | 24.87 | 23.98 | 24.94 | 8.1 | 6.46 | 8.23
Percent PAM in block, by mass | 100% | 0% | 100% | 24.87 | 0 | 24.87 | 8.1 | 0 | 8.1
Percent of dissolved PAM bound to sediment | 0% | 0% | 100% | 24.87 | 24.87 | 0 | 8.1 | 8.1 | 0
Timestep for calculations (min) | 60 | 15 | 120 | 24.87 | 99.83 | 12.38 | 8.1 | 8.1 | 7.29
DISSOLUTION RATE INPUTS
Vary erosion rate by direction? (Yes/No) | Yes | No | Yes | 24.87 | 12.12 | 24.87 | 8.1 | 4 | 8.1
Dissolution rate option | Option 2 | Option 1 | Option 2 | 24.87 | 19.83 | 24.87 | 8.1 | 6.49 | 8.1
Time to complete dissolution (hrs) (for option 1) | 277.8 | 50 | 400 | 24.87 | 108.39 | 13.79 | 8.1 | 32.61 | 4.54
PAM block type (for option 2) | APS 706b | APS 703d | APS 706b | 24.87 | 12.31 | 24.87 | 8.1 | 4.06 | 8.1
Known dissolution rate (for option 3) | 0.154 | 0.05 | 5 | 24.87 | 6.44 | 572.27 | 8.1 | 2.13 | 99.61

## FL APS Data
State of Florida APS Data and Calculations
This sheet contains dissolution rate calculations for 3 APS "floc logs" using the data provided in the State of Florida's "Erosion and Sediment Control: Designer and Reviewer Manual" (Ref. 6) Description of lab experiment: "Polymer logs that are assembled from multiple polyacrylamide polymers, stabilizers and dispersion chemicals will absorb water and swell by varying values in relation to water chemistry, temperature, flow rate and time of reaction. This condition prohibits or greatly restricts the ability to mass balance the dissolution rate of the polymer log for dosage calculation. To accurately ascertain the dosage rate of each log type a controlled flow device was assembled, as shown in Figure 1, where the only variable is solubility. A piped system was constructed using filtered water (5 micron), which created a sustained flow rate and allowed for swelling of the polymer log without flow variation. This allowed for periodic sampling in which TSS and TDS could be analyzed. A standard was taken and the test samples were obtained at 5-minute intervals with five samples each for the three different polymer log types." (Ref. 6)
APS Floc Log type | Data |  |  |  | Dissolution Rate Calculations
| Trimmed log surface area (in^2) | Observed PAM dosage in outflow (mg/L) | Flowrate (gpm) | Total time (min) | Total volume (gal) | Total mass dissolved (g) | Dissolution rate (g/hr per in^2 of surface area)
APS 703d | 188.4 | 12.2 | 6.51 | 25 | 162.75 | 7.5161 | 0.095747
APS 703d#3 | 188.4 | 20.8 | 6.63 | 25 | 165.75 | 13.0506 | 0.16625
APS 706b | 188.4 | 24.4 | 6.59 | 25 | 164.75 | 15.217 | 0.19385

## References
WATER APPLICATION REFERENCES
Ref. # | Reference Name | Relevant Data | Link
1 | Guidance document from R. H. Moore and Associates: "Applications Using Turbidity Reducing Polymers in Florida" | - For ditch check systems, depth of 12" or less flowing 3 fps. - Attached APS factsheets: - Designed for a ditch averaging 3 ft wide by 2 ft deep - "Floc log placement is determined by gpm flows" - In general, one floc log per 50-70 gpm | https://www.rhmooreassociates.com/images/pdf/Applications-Using-Turbidity-Reducing-Polymers-in-Florida18.pdf
2 | Email correspondance with Applied Polymer Systems (APS), 6/2/21 | - 1 Floc Log = ~9 lbs = 4,082 grams - Lifespan of Floc Log (variable but appx. 1-2 million gallons) - "We use the 1-million-gallon lifespan to be conservative but typically the Floc Logs will last longer than that." - For pond/lake application, ~6 Floc Logs for 1 acre foot (varies a little by log type based on toxicity reports) - "We always suggest that the lifespan of the product at each specific site is field checked to more accurately determine the concentration."
3 | Caltrans 2006 Passive Dosing Reconnaissance Study | - The logs are designed for a baseflow rate of 60 -75 gpm, but can handle up to 90 gpm (APS 2006a, Baxter 2005). - Depending on the flow rate and runoff characterization at the site, a Floc Log® will last two to six months (Keating 2004, APS 2006a)
4 | NY State guidance document - APS Floc Log 700 series | - Designed for flow of 225 - 265 lpm (59 - 70 gpm) | https://www.dot.ny.gov/spec-repository/209.2102--24.pdf
5 | Ngo, Kien. 2015. Application of Polyacrylamide-based Floc Logs for Turbidity Control at Highway Construction Sites. | - APS type 703d and 703d#3 floc logs used - Measurements: 30 cm (top length), 31 cm (bottom length), 16 cm (top width), 18 cm (bottom width), height 7.5 mm - 4.1 - 4.5 kg each (9.04 - 9.92 lbs each) - Volume measurements: 3.643 L (new log, dry), 3.780 (new log, presoaked).
6 | State of Florida. 2013. Erosion and Sediment Control Designer and Reviewer Manual. | See 'FL APS Data' tab
LAND APPLICATION REFERENCES
7 | Soil erosion model | A strong need exists for the prediction of sediment transport to provide measures for erosion control and water quality management. •Rainfall simulators equipped with erosion flume are important tools for the calibration and validation of models. •+C17Rilling should be considered as it highly influences runoff generation and erosion processes over hillslopes. | https://www.sciencedirect.com/science/article/pii/S0022169419311266
8 | ASABE | Reduced tillage and no-tillage cropping systems have periods of time lasting several months or years between tillage operations. If erosion is to be predicted for these systems, then there is a need to characterize the effects of such extended time since tillage on rill erodibility. | https://elibrary.asabe.org/abstract.asp?aid=28193
9 | Evaluation of overland flow model | Comprehensive modelling of overland flow requires models for both rill and interrill area overland flow. | https://iwaponline.com/wst/article/68/5/1188/17690/Evaluation-of-overland-flow-model-for-a-hillslope
10 | The effect of previous crops and time after tillage on rill and interrill soil erodibility | Field experiments were conducted to measure the effect of previous crops and time after tillage on rill and interrill soil erodibility parameters of two Iowa soils. Experiments were conducted on plots that had previously been in soybeans, corn, or sod. Rainfall simulations with flow additions were done immediately and one month after tillage. | https://lib.dr.iastate.edu/rtd/9760/
11 | IAR | Increasing runoff of low amount rainfall can be used to provide partial water requirement of rain-fed trees. To achieve this objective, some strategies including gravel removal (G), rill construction across to slope (R) and applying of baking soda (S) and their effects on runoff, rainfall infiltration and soil loss were simulated by a laboratory rainfall simulator under 33 mm h-1 intensity in 60 minutes. | https://iar.shirazu.ac.ir/article_3745.html?lang=en
12 | DEVELOPING WATER EROSION PREDICTION TECHNOLOGY FOR NEW ZEALAND | The interrill and rill erosion should be simulated on defined soil material in the laboratory with the application of a rainfall simulator and an artificial created inflow, respectively. | https://epub.boku.ac.at/obvbokhs/content/titleinfo/1036185/full.pdf
13 | International Journal of Computational and Experimental Science and Engineering | Measurement of initial soil moisture conditions for purposes of rainfall simulation experiments | https://dergipark.org.tr/en/pub/ijcesen/issue/18461/194375
14 | Comparison between rainfall simulator erosion and observed reservoir sedimentation in an erosion-sensitive semiarid catchment | Estimating catchment scale soil loss based on rainfall simulators is often hampered by the difficulty to scale up simulator results. Our objective was to develop and test a method for estimating catchment scale soil loss based on observed rainfall using a variable intensity rainfall simulator in an erosion-sensitive catchment in semiarid Tunisia.Calculated soil loss was found to be about 96%, 36%, and 80% for different observed subperiods, respectively. | https://www.sciencedirect.com/science/article/pii/S0341816202000899
15 | A RAINFALL SIMULATOR FOR THE IN SITU STUDY OF SUPERFICIAL RUNOFF AND SOIL EROSION | A rainfall simulator is an important tool for the study of runoff generation and soil loss because it can be used either under laboratory conditions, or in disturbed or natural soil. The objective of this study was to describe the design and operation of a rainfall simulator to evaluate soil loss in situ | https://www.researchgate.net/profile/Oscar-Link/publication/250370601_A_Rainfall_Simulator_for_the_in_situ_Study_of_Superficial_Runoff_and_Soil_Erosion/links/53f556730cf22be01c3f840a/A-Rainfall-Simulator-for-the-in-situ-Study-of-Superficial-Runoff-and-Soil-Erosion.pdf
16 | Sediment transport in a small agricultural watershed—evaluation of WEPP simulations with measured data | During the 2002 growing season spatially and temporally distributed data on surface runoff, soil erosion, soil water content and crop development were collected from a 16-ha watershed in lower Austria, for which there was no information on water and sediment output. The watershed version of the Water Erosion Prediction Project (WEPP) model was applied without calibration to calculate the spatial distribution of erosion processes within the watershed. The field measured data were used to validate the simulation results. A good agreement between observed and simulated values was obtained for surface runoff, soil water storage and crop yields, whereas soil erosion was underestimated. Overall, WEPP is a useful and appropriate tool for estimating sediment transport in small agricultural used watersheds. However, calibration of the model input parameters is needed to improve sediment loss predictions. | https://iahs.info/uploads/dms/13060.21%20127-135%20S11-7%20Klik.pdf
17 | REGIONAL EROSION RISK ASSESSMENT IN AREAS OF SHRUB ENCROACHMENT IN CENTRAL WEST AND WESTERN NSW | Soil erosion in the rangelands in Central West and Western New South Wales has been associated with shrub encroachment due to shrubs out-competing herbage and reducing live understorey plant cover. While efforts are currently being made to map soil erosion rates in Australia, little research has been undertaken into the link between shrub encroachment and soil erosion at a regional level. This work reports on preliminary results regarding the integration of the Revised Universal Soil Loss Equation (RUSLE) into a geographic information system (GIS) to represent the factors controlling erosion and to develop an erosion risk map for central-western NSW. | https://www.researchgate.net/profile/Nick-Reid-4/publication/259078670_Regional_erosion_risk_assessment_in_Areas_of_shrub_encroachment_in_Central_West_and_Western_NSW/links/5979f59da6fdcc61bb055814/Regional-erosion-risk-assessment-in-Areas-of-shrub-encroachment-in-Central-West-and-Western-NSW.pdf
18 | Optimal allocation of stormwater pollution control technologies in a watershed | In recent decades, more than 90 percent of urban growth in the United States has taken place in the suburbs. The phenomenon, referred to as urban sprawl, has led to long-term degradation of environmental quality. Best Management Practices (BMPs) serve as novel effective technologies to reduce the movement of pollutants from land into surface or ground waters, in order to achieve water quality protection within natural and economic limitations. Four types of BMPs are discussed in this study—Pond, Wetland, Infiltration, and Filtering Systems. Each has different installation requirements, costs, and pollutant removal efficiency. The purpose of this research is to find out the minimum-cost combinations of these four technologies, with a focus on total suspended sediments (TSS), in order to achieve TMDL (Total Maximum Daily Loads) and EQS (Environmental Quality) standards. The methodology uses three major models: Spatial Model, Watershed Model, and Economic Model. These models provide suitability analyses for potential residential developments and BMP technology installations, stormwater and pollutant simulations, and minimum cost optimization procedure. The results of this research will provide a practical reference for decision making about the balance between the urban development and environment protection. It can further provide EPA with economic assessment information regarding existing TMDL and EQS standards. | https://etd.ohiolink.edu/apexprod/rws_olink/r/1501/10?clear=10&p10_accession_num=osu1158464967
19 | Erosion-creep-collapse mechanism of underground soil loss for the karst rocky desertification in Chenqi village, Puding county, Guizhou, China | The erosion-creep-collapse mechanism of underground soil loss has seven steps: disturbance of soils filled in underground karst cave by human activities, internal soil erosion and partial collapse caused by hydraulic power, internal free surface formation within the soil in the filled karst cave, internal soil creeping, soil pipe formation, soil pipe collapse, and ground surface collapse and filling. Soil loss develops slowly, and sudden transportation occurs by collapse. Soil loss can be explained by the proposed mechanism, and soil loss can be prevented by controlling soil collapse. | https://link.springer.com/article/10.1007/s12665-014-3182-0
20 | THE DESIGN AND CONSTRUCTION OF A RAINFALL SIMULATOR | A reliable, accurate and portable rainfall simulator was needed for vegetative and erosion control research at California Polytechnic State University, San Luis Obispo (Cal Poly) for California Department of Transportation (Caltrans) and California State University Sacramento. This simulator was designed to be easily set up and maintained as well as able to create a variety of rainfall regimes | https://digitalcommons.calpoly.edu/cgi/viewcontent.cgi?article=1022&context=ersc_fac
21 | Plant Establishment with Rainfall Simulators for Erosion Control | The goal was to identify initially fast growing vegetation that demonstrates long-term erosion control effectiveness. Native plant species common to District 5, along the California Central Coast, were used. Treatments were conducted in 0.6 by 2 m by 30 cm soil test boxes set at a 2:1 (H:V) slope | https://digitalcommons.calpoly.edu/cgi/viewcontent.cgi?article=1021&context=ersc_fac
22 | Vegetation Establishment For Erosion Control Under Simulated Rainfall | The California Department of Transportation (Caltrans) manages rights of ways that transect 41 m H (101m ac) and span over 3000 m (9000 ft) in elevation from seashore to sup alpine. There are approximately 4,900 native and 1,000 naturalized alien plant species in California. Only a few hundred are reliably useful in erosion and sediment control. Specifying native and naturalized vegetation mixes for use in hydroseeding or plug planting in conjunction with mechanical erosion control methods can have varying result for minimizing accelerated soil erosion. | https://digitalcommons.calpoly.edu/cgi/viewcontent.cgi?article=1023&context=ersc_fac
23 | Written Paper Establishment of Native Vegetation for Erosion Control on the Cal Poly, San Luis Obispo, Campus. [2004] |  | https://agris.fao.org/agris-search/search.do?recordID=AV2012045272
24 | Performance Evaluations of Three Silt Fence Practices Using a Full-Scale Testing Apparatus | Erosion and sediment controls on construction sites minimize environmental impacts from sediment-laden stormwater runoff. Silt fence, a widely specified perimeter control practice on construction projects used to retain sediment on-site, has limited performance-based testing data. Silt fence failures and resultant sediment losses are often the result of structural failure. To better understand silt fence performance, researchers at the Auburn University-Erosion and Sediment Control Testing Facility (AU-ESCTF) have evaluated three silt fence options to determine possible shortcomings using standardized full-scale testing methods. These methods subject silt fence practices to simulated, in-field conditions typically experienced on-site without the variability of field testing or the limited application of small-scale testing. | https://www.mdpi.com/2073-4441/9/7/502
25 | Innovation Through Embracing Uncertainty | This article explores innovation in planning and designing stormwater management facilities\, the need for innovation in design-based guidance of temporary erosion and sediment controls is discussed. Finally, innovation in research is highlighted with a look at the Auburn University–Erosion and Sediment Control Testing Facility (AU-ESCTF). AU-ESCTF researchers have investigated performance and optimized the design and installation of ditch checks, inlet protection practices, sediment barriers, sediment basins, and erosion control practices. | https://trid.trb.org/view/1739208
26 | Design of a Pressurized Rainfall Simulator for Evaluating Performance of Erosion Control Practices | Construction site erosion and resulting sedimentation constitutes one of the greatest non-point source pollution threats to our nation’s waterways. Erosion control practices are important aspects of any construction project due to their ability to limit the process of erosion. Testing erosion control practices under simulated rainfall representative of conditions experienced on construction sites is important to better understand their erosion reduction capabilities. Full-scale testing using simulated rainfall has been shown to provide controllable and repeatable results, in comparison to field-testing under natural conditions. Therefore, the focus of this study was to design, construct, and calibrate a pressurized rainfall simulator testing apparatus capable of accurately and repeatedly simulating rainfall intensities of 50.8, 101.6, and 152.4 mm/hr (2.0, 4.0, and 6.0 in/hr) for 20-min intervals. | https://www.mdpi.com/2073-4441/11/11/2386
27 | Transferring Innovative Erosion and Sediment Control Research Results into Industry Practice | Erosion and sediment controls (ESCs) are essential components of construction projects in minimizing downstream environmental impact. Since 2014, the Auburn University—Erosion and Sediment Control Testing Facility has hosted training events focused on disseminating results of innovative construction stormwater research to practitioners to help close the gap between research results and implementation. The purpose of training is to provide participants with the opportunity to learn about various practices used in construction settings to manage stormwater runoff. | https://www.mdpi.com/2073-4441/11/12/2549
28 | Sedimentation in Boreal Lakes—The Role of Flocculation of Allochthonous Dissolved Organic Matter in the Water Colum | We quantified sedimentation of organic carbon in 12 Swedish small boreal lakes (<0.48 km2), which ranged in dissolved organic carbon (DOC) from 4.4 to 21.4 mg C l−1. Stable isotope analysis suggests that most of the settling organic matter is of allochthonous origin. Annual sedimentation of allochthonous matter per m2 lake area was correlated to DOC concentration in the water (R 2 = 0.41), and the relationship was improved when sedimentation data were normalized to water depth (R 2 = 0.58). The net efflux of C as CO2 from the water to the atmosphere was likewise correlated to DOC concentration (R 2 = 0.52). | https://link.springer.com/article/10.1007/s10021-008-9162-z